## In this assessment, we expect y
Designator | Qty | Value/Spec | Package | LCSC Part Number (Example) | Notes
U1 | 1 | NPM1100 QFN24 | QFN24 | C379203 (Nordic Semi) | Power Management IC
CIN​ | 1 | 1μF,10V, X5R/X7R | 603 | C1525 (YAGEO) | Input Decoupling
COUT​ | 1 | 4.7μF,6.3V, X5R/X7R | 603 | C1550 (SAMSUNG) | Output Capacitor
CBAT​ | 1 | 1μF,6.3V, X5R/X7R | 603 | C1525 (YAGEO) | Battery Decoupling
RISET​ | 1 | 51Ω,5% | 603 | C17544 (YAGEO) | Sets ICHG​≈200mA
RD1​ | 1 | 330Ω,5% | 603 | C16499 (YAGEO) | LED Current Limiting (Charging)
RD2​ | 1 | 330Ω,5% | 603 | C16499 (YAGEO) | LED Current Limiting (Power)
D1 | 1 | LED, Red | 603 | C85501 (Everlight) | Charging Status
D2 | 1 | LED, Green | 603 | C14406 (Everlight) | Power Status
RDIV1​ | 1 | 2.7kΩ,5% | 603 | C16538 (YAGEO) | Battery Voltage Divider
RDIV2​ | 1 | 10kΩ,5% | 603 | C16548 (YAGEO) | Battery Voltage Divider
CADC​ | 1 | 10nF,10V, X7R | 0402/0603 | C5336 (YAGEO) | ADC Sampling Stability
J1 | 1 | Header, 2-pin (Input) | 2.54mm pitch | C92062 (LCSC) | 5V Input Connector
J2 | 1 | Header, 2-pin (Battery) | 2.54mm pitch | C92062 (LCSC) | VBAT Connector
J3 | 1 | Header, 2-pin (Output) | 2.54mm pitch | C92062 (LCSC) | 3.0V VOUT​ Connector
J4 | 1 | Header, 6-pin (Host IO) | 2.54mm pitch | C92066 (LCSC) | MCU Interface